## Sheet1
Qty | Value | Package | Parts | Description | MPN | LCSC Part #
1 |  | 1x17 | I2C/ADC12/DEBUG | PIN HEADER
1 |  | 1x20 | DIGITAL/SWD | PIN HEADER
1 |  | 1x24 | CAN/USART/SPI1 and 2 | PIN HEADER
1 |  | JP1 | JP1 | PIN HEADER
1 |  | 2X03 | BOOT | PIN HEADER
2 |  | 2X05 | CC1101 | PIN HEADER - FEMALE
2 |  | 2X05 | MODEMCTL | PIN HEADER
1 |  | SWITCH-SPST-SMD-A | S1 | SPST Switch | SK-3296S-01-L1 | C319020
1 |  | 4UCONN_20329 | POWER | Micro USB Connectors | U254-051T-4BH83-F1S | C397452
1 | 0R | R0805 | R25 | RESISTOR, European symbol
1 | 100R | R0805 | R3 | RESISTOR, European symbol
2 | 100k | R0805 | R12, R16 | RESISTOR, European symbol
12 | 100nF | C0805 | C1, C2, C4, C5, C6, C7, C9, C22, C23, C25, C30, C35 | CAPACITOR, European symbol
1 | 100uF | B/3528-21R | C19 | POLARIZED CAPACITOR, European symbol | TAJB107K006RNJ | C16133
3 | 10k | R0805 | R7, R8, R21 | RESISTOR, European symbol
1 | 10pF | C0805 | C33 | CAPACITOR, European symbol
3 | 10uF | C0805 | C14, C16, C18 | CAPACITOR, European symbol
1 | 10uF | C1206 | C8 | CAPACITOR, European symbol
2 | 15pF | C0805 | C12, C13 | CAPACITOR, European symbol | CL21C150JBANNNC | C1794
1 | 1812L050/30PR | 1812 | F1 | PTC fuses, resettable thermistors | 1812L050/30PR | C151168
6 | 1k | R0805 | R1, R2, R5, R10, R11, R32 | RESISTOR, European symbol
1 | 1k5 | R0805 | R31 | RESISTOR, European symbol
3 | 1uF | C0805 | C3, C15, C17 | CAPACITOR, European symbol
1 | 2.1MMJACKSMT | DCJACK_2MM_SMT | U$1 | 2.1mm x 5.5mm SMD DC jack | DC-005-5A-2.5-SMT | C319133
1 | 2.2UH3A | INDUCTOR_4X4MM | L2 | Inductors | IFSC1515AHER2R2M01 | C844952
3 | 22R | R0805 | R17, R18, R24 | RESISTOR, European symbol
2 | 22uF | C0805 | C20, C21 | CAPACITOR, European symbol
2 | 20pF | C0805 | C10, C11 | CAPACITOR, European symbol
2 | 2k2 | R0805 | R13, R28 | RESISTOR, European symbol
1 | 32.768kHz | SMD-3215_2P | Q1 | Tuning Fork Crystals (kHz) SMD: | Q13FC1350000400 | C32346
1 | 33nH | 0603 | L1 | SMD EMI Suppression Ferrite Beads | SDCL1608C33NJTDF | C35050
4 | 33pF | C0805 | C24, C26, C27, C32 | CAPACITOR, European symbol
1 | 330k | R0805 | R9 | RESISTOR, European symbol
4 | 47k | R0805 | R20, R22, R27, R33 | RESISTOR, European symbol
7 | 4k7 | R0805 | R4, R19, R23, R26, R29, R30, R34 | RESISTOR, European symbol
1 | 5k6 | R0805 | R6 | RESISTOR, European symbol
2 | 750k | R0805 | R14, R15 | RESISTOR, European symbol
1 | 8MHz | SMD-5032_2P | X1 | Low cost SMT crystals, no capacitors included | X50328MSB2GI | C115962
4 | s9013 | SOT23 | Q2, Q3, Q4, Q5 | NPN Transistor
1 | AP2112-3.3 | SOT23-5 | U3 | SOT23-5 Fixed Voltage Regulators | AP2112K-3.3TRG1 | C51118
1 | BC92 | BC92 | U6 | Quectel BC92 Module
1 | LiPo | JST-PH-2-SMT | LIPO | JST 2-Pin Connector | S2B-ZR-SM4A-TF(LF)(SN) | C265329
2 | GREEN | CHIP-LED0805 | LED, NET | LED
1 | MCP73831T | SOT23-5 | U2 | MCP73831/2 LIPO Charger | MCP73831T-2ACI/OT
1 | MICROSIM | MICROSIM | U5 | Micro SIM card connector | SMC-202-6 | C266634
1 | MMSZ5231BT1G | SOD-123 | D4 | Zener Diode | MMSZ5231BT1G | C66198
1 | PAM2401 | MSOP8 | U4 | PAM2401 - Boost PMIC | PAM2401SCADJ | C508238
2 | RED | CHIP-LED0805 | CHG, PWR | LED
1 | SIM-ST-MFF2 | PSON127P500X600X82-9N | U7 | eSIM chip MFF2 | DO NOT SOLDER
1 | SMF05CT1G | SOT363 | D3 | Voltage Transient Suppressor Array | SMF05CT1G | C15879
1 | STM32F103RBT6 | LQFP64-10X10MM | U1
4 | Tactile switch | TACTILE-SWITCH-SMD 5x5mm | S2, S3, S4, S6 | 5x5mm push button SMD (USER, NRST, PWRKEY, RESET) | TS-1187A-B-A-B | C318884
1 | U-FL | 4P-U-FL | RF_ANT | IPEX connector
1 | USBLC6-2SC6Y | SOT23-6L | U8 | ESD Suppression | USBLC6-2SC6 | C7519