## Sheet2
Qty | Value | Package | Parts | Description | LCSC Part #
1 | 100uF | CASE-B_3528 | C19 | POLARIZED CAPACITOR, European symbol
1 | Power On | SWITCH-SPST-SMD-A | S1 | SPDT Switch
1 | Power | 4UCONN_20329_V2 | POWER | USB Connectors
3 | 0R | R0805 | R9, R10, R25 | RESISTOR, European symbol
1 | 100R | R0805 | R3 | RESISTOR, European symbol
2 | 100k | R0805 | R12, R16 | RESISTOR, European symbol
14 | 100nF | C0805 | C1, C2, C4, C5, C6, C7, C9, C22, C23, C25, C29, C30, C31, C35 | CAPACITOR, European symbol
3 | 10k | R0805 | R7, R8, R21 | RESISTOR, European symbol
1 | 10pF | C0805 | C33 | CAPACITOR, European symbol
3 | 10uF | C0805 | C14, C16, C18 | CAPACITOR, European symbol
1 | 10uF | C1206 | C8 | CAPACITOR, European symbol
2 | 15pF | C0805 | C12, C13 | CAPACITOR, European symbol
1 | 1812L050/30PR | 1812 | F1 | PTC fuses, resettable thermistors
4 | 1k | R0805 | R1, R2, R5, R11 | RESISTOR, European symbol
1 | 1k5 | R0805 | R31 | RESISTOR, European symbol
3 | 1uF | C0805 | C3, C15, C17 | CAPACITOR, European symbol
1 | DC IN | SMT | U$1 | 2.1mm x 5.5mm SMD DC power Connector
1 | 2.2UH3A | INDUCTOR_4X4MM | L2 | Inductors
3 | 22R | R0805 | R17, R18, R24 | RESISTOR, European symbol
2 | 22uF | C0805 | C20, C21 | CAPACITOR, European symbol
2 | 2k2 | R0805 | R13, R28 | RESISTOR, European symbol
2 | 30pF | C0805 | C10, C11 | CAPACITOR, European symbol
1 | 32.768kHz | 3.2X1.5 | Q1 | Tuning Fork Crystals (kHz) SMD:
1 | 33nH | 0603 | L1 | SMD EMI Suppression Ferrite Beads
4 | 33pF | C0805 | C24, C26, C27, C32 | CAPACITOR, European symbol
3 | 47k | R0805 | R20, R22, R27 | RESISTOR, European symbol
6 | 4k7 | R0805 | R4, R19, R23, R26, R29, R30 | RESISTOR, European symbol
1 | 5k6 | R0805 | R6 | RESISTOR, European symbol
2 | 750k | R0805 | R14, R15 | RESISTOR, European symbol
1 | 8MHz | SMD-5032_2P | X1 | Low cost SMT crystals, no capacitors included
3 | 9013 | SOT23 | Q3, Q4, Q5 | NPN audion
1 | AP2112-3.3 | SOT23-5 | U3 | SOT23-5 Fixed Voltage Regulators
1 | BC92 | BC92 | U6 | Quectel BC92 Module
1 | C265329 | JST-PH-2-SMT | LIPO | JST 2-Pin Connectors of various flavors
2 | GREEN | CHIP-LED0805 | LED, NET | LED
1 | MCP73831T-2ACI/OT | SOT23-5 | U2 | MCP73831/2 LIPO Charger
1 | MICROSIM | MICROSIM | U5 | Micro SIM Connector
1 | MMSZ5231BT1G | SOD-123 | D4 | Zener Diode
1 | PAM2401 | MSOP8 | U4 | PAM2401 - Boost PMIC
2 | RED | CHIP-LED0805 | CHG, PWR | LED
1 | eSIM | PSON127P500X600X82-9N | U7 | GLOBAL IOT EMBEDDED SIM CHIP
1 | SMF05CT1G | SOT363 | D3 | Voltage Transient Suppressor Array
1 | STM32F103RBT6 | LQFP64-10X10MM | U1 | MCU
4 | SWITCH-MOMENTARY-2SMD | SMD-SW-4_5.1x5.1x1.5 | S2, S3, S4, S6 | Various NO switches- pushbuttons, reed, etc
1 | U-FL | 4P-U-FL | RF_ANT | Antenna connector