## Sheet2
Qty | Value | Device | Package | Parts | Description | COMMENTS | MANUFACTURER_PART_NUMBER | VENDOR
1 |  | JST_2PIN-SMT | JST-PH-2-SMT | LIPO | JST 2-Pin Connector for LiPo Battery | Same as before |  | LCSC
1 |  | PINHD-1X10 | 1X10 | JP6 | PIN HEADER | DO NOT SOLDER |  | LCSC
1 |  | PINHD-1X10_2.54-S | 1X10-S | JP9 | PIN HEADER | DO NOT SOLDER |  | LCSC
3 |  | PINHD-1X6 | 1X06 | JP4, JP5, SWD | PIN HEADER | DO NOT SOLDER |  | LCSC
1 |  | PINHD-1X8 | 1X08 | JP7 | PIN HEADER | DO NOT SOLDER |  | LCSC
1 |  | PINHD-2X03_2.54-SMD | 2X03SMD | BOOT | PIN HEADER SMD MALE | MALE |  | LCSC
1 |  | PINHD-2X05_2.54-SMD | 2X05SMD | CC1101 | PIN HEADER SMD FEMALE | FEMALE |  | LCSC
1 |  | PINHD-2X05_2.54-SMD | 2X05SMD | MODEMCTL | PIN HEADER SMD MALE | MALE |  | LCSC
1 |  | SWITCH-SPST-SMD-A | SWITCH-SPST-SMD-A | S1 | SPDT Switch | At least 300mA | SSSS811101 | LCSC
1 |  | TVSARRAY_5LANE | SOT363 | D3 | Voltage Transient Suppressor Array |  | SM15C | LCSC
1 |  | USB_MICRO_20329_V2 | 4UCONN_20329_V2 | POWER | USB Connectors |  | U254-051T-4BH83-F1S | LCSC
1 | 100R | R-US_M0805 | M0805 | R3 | RESISTOR, American symbol |  |  | LCSC
2 | 100k | R-US_M0805 | M0805 | R12, R16 | RESISTOR, American symbol |  |  | LCSC
14 | 100nF | CAP_CERAMIC_0805 | _0805 | C1, C2, C4, C5, C6, C7, C9, C19, C22, C23, C25, C29, C30, C31 | Ceramic Capacitors |  |  | LCSC
1 | 100uF | C-USC1210 | C1210 | C28 | CAPACITOR, American symbol |  | GRM32ER60J107ME20L | LCSC
3 | 10k | R-0805 | 0805 | R7, R8, R21 | RESISTOR, American symbol |  |  | LCSC
1 | 10pF | CAP_CERAMIC_0805 | _0805 | C33 | Ceramic Capacitors |  |  | LCSC
5 | 10uF | CAP_CERAMIC_0805 | _0805 | C8, C15, C16, C14, C18 | Ceramic Capacitors |  |  | LCSC
1 | 1M | R-US_M0805 | M0805 | R9 | RESISTOR, American symbol |  |  | LCSC
3 | 1k | R-US_M0805 | M0805 | R5, R10, R11 | RESISTOR, American symbol |  |  | LCSC
2 | 1uF | CAP_CERAMIC_0805MP | _0805MP | C3, C17 | Ceramic Capacitors |  |  | LCSC
1 | 2.1MMJACKSMT | 2.1MMJACKSMT | DCJACK_2MM_SMT | U$1 | 2.1mm x 5.5mm THM DC jack with internal switch. Digikey part #PJ-102A, 4UCON part #05537 |  | DC-005-5A-2.5-SMT | LCSC
1 | 2.2UH3A | INDUCTOR | INDUCTOR_4X4MM | L2 | Inductors |  | IFSC1515AHER2R2M01 | LCSC
2 | 2k2 | R-US_M0805 | M0805 | R13, R28 | RESISTOR, American symbol |  |  | LCSC
2 | 20pF | CAP_CERAMIC_0805MP | _0805MP | C10, C11 | Ceramic Capacitors |  |  | LCSC
3 | 22R | R-0805 | 0805 | R17, R18, R24 | RESISTOR, American symbol |  |  | LCSC
2 | 22uF | 22UF-0805-10V-20% | 0805 | C20, C21 | Ceramic Capacitors |  |  | LCSC
1 | 32.768kHz | CRYSTALTC26H-SMD | TC26H-SMD | Q1 | CRYSTAL |  | Q11C02RX1001300 | LCSC
2 | 330R | R-US_M0805 | M0805 | R1, R2 | RESISTOR, American symbol |  |  | LCSC
4 | 33pF | CAP_CERAMIC_0805 | _0805 | C24, C26, C27, C32 | Ceramic Capacitors |  |  | LCSC
2 | 4.3pF | CAP_CERAMIC_0805MP | _0805MP | C12, C13 | Ceramic Capacitors |  |  | LCSC
3 | 47k | R-0805 | 0805 | R22, R23, R27 | RESISTOR, American symbol |  |  | LCSC
4 | 4k7 | R-US_M0805 | M0805 | R4, R19, R20, R26 | RESISTOR, American symbol |  |  | LCSC
1 | 5k7 | R-US_M0805 | M0805 | R6 | RESISTOR, American symbol |  |  | LCSC
2 | 750k | R-US_M0805 | M0805 | R14, R15 | RESISTOR, American symbol |  |  | LCSC
1 | 8MHz | CRYSTALSM49 | SM49 | Q2 | CRYSTAL |  | C08000J060 | LCSC
3 | s9013 | TRANSISTOR-NPN-SOT23 | SOT23 | Q3, Q4, Q5 | NPN audion |  | S9013G | LCSC
1 | AP2112-3.3 | VREG_SOT23-5 | SOT23-5 | U3 | SOT23-5 Fixed Voltage Regulators |  | AP2112K-3.3TRG1 | LCSC
1 | BC92 | BC92 | BC92 | U6 | Quectel BC92 Module |  |  | Quectel
1 | BLM21BB201SN1D | WE-CBF_0805 | 0805 | L1 | SMD EMI Suppression Ferrite Beads |  |  | LCSC
4 | KSS-2EG4430 | KSS-2EG4430 | KSS-2EG4430 | NRST, PWRKEY, RESET, USER | Size: 3x6mm |  | 1TS002E-2500-2500-CT | LCSC
1 | MCP73831T-2ACI/OT | MCP73831/2 | SOT23-5 | U2 | MCP73831/2 LIPO Charger |  | MCP73831T-2ACI/OT | LCSC
1 | MICROSIM | MICROSIM | MICROSIM | U5 | Micro SIM Card Connector |  | SMC-202-6 | LCSC
1 | MMSZ5231BT1G | DIODE-ZENERSOD123 | SOD-123 | D4 | Zener Diode |  | MMSZ5231BT1G | LCSC
5 | LED_SMD | LED0805 | CHIPLED_0805 | PWR,LED, CHG, LED, NET | LED |  |  | LCSC
1 | PAM2401 | PAM2401 | MSOP8 | U4 | PAM2401 - Boost PMIC |  | PAM2401SCADJ | LCSC
1 | STM32F103RBT6 | STM32F103RBT6 | LQFP64-10X10MM | U1 | Microcontroller |  | STM32F103RBT6 | LCSC
1 | IPEX Connector | ANTENNA-U-FL | 4P-U-FL | RF_ANT | Antenna connector |  | KH-IPEX4-2020 | LCSC